## Limits
In a typical power system, the noise profile looks like this:
Conducted disturbance at mains port (150kHz to 30MHz)
Disturbance power (30MHz-300MHz)
Radiated disturbance (30MHz to 1000MHz)
Frequency Range | Dominant Noise Type | Typical Mitigation
< 150 kHz | Differential Mode (DM) | Large X-Caps, Inductors
150 kHz – 10 MHz | Mixed (DM & CM) | Common Mode Chokes
10 MHz – 30 MHz | Common Mode (CM) | High-frequency chokes, Y-Caps
> 30 MHz | Radiated CM | Ferrite beads, Enclosures

## Cx-Cy-CMC Calculation
1. We will use 1-stage LC Filter to achieve desired damping CM&DM @ Fsw
2. Calculate Filter corner frequency for the filter
| FSW = | 100 | Khz
| AFSW(dB) = | 44 | dB | Desired damping CM&DM @ Fsw
| Fco = | 7943.2823 | Hz
| Fco = | 7.9433 | Khz
3. Choose Y-caps values --> 10nF x 2 --> 20nF total Cy |  |  |  | Max Standard Value is 50nF to match the max allowable leakage current = 3.5 mA
4. Calculate L_cm for the calculate Fc
| CYT = | 20 | nF | CY1 = 10nF - CY2 = 10nF
| LCM = | 0.020073 | H
|  | 20.0729 | mH | LCM = 36mH chosen
5. Recalculate the a𝑐𝑡𝑢𝑎𝑙 F𝑐𝑚 with the chosen values
| FCM = | 5931.3545 | Hz
| FCM = | 5.9314 | Khz
6. Recalculate the a𝑐𝑡𝑢𝑎𝑙 Afsw-cm with the chosen values
| AFSW-CM = | 49.0738 |  | Attenuation Achieved
7.Choose Cx value
| Ldm = | 200 | µH | Common Mode Choke leakage Inductance
| CX = | 2.0073e-06 | F
|  | 2.0073 | µF | CX = 2.2µH chosen
8. Recalculate the a𝑐𝑡𝑢𝑎𝑙 F𝑑𝑚 with the chosen values
| Fdm = | 7587.4142 | Hz
| Fdm = | 7.5874 | Khz
9. Recalculate the a𝑐𝑡𝑢𝑎𝑙 A𝑑𝑚 with the chosen values
| AFSW-CM = | 44.7962 |  | Attenuation Achieved

## Y-Cap Leakage Currents
| CX1 = | 1 | µF
| CX2 = | 1 | µF
| CYL = | 5.6 | nF
| CYN = | 5.6 | nF
| Vmains = | 230 | V
| Fmains = | 50 | Hz
Worst Case Tolerance: Grid Voltage +10%; Capacitance +20%
| Vmains +10% = | 253 | V
| CX1 +20% = | 1.2 | µF
| CX2 +20% = | 1.2 | µF
| Ileakge = | 0.00088917 | A
|  | 0.88917 | mA | Will Pass Leakage Current Test | Max allowable leakage current = 3.5 mA

## Caps Discharge Resistor
CX1 = | 1 | µF
CX2 = | 1 | µF
CYL = | 5.6 | nF
CYN = | 5.6 | nF
CparaMOV = | 100 | nF
Vmains*sqrt(2) = | 325.2691 | V
Vmains +10% = | 357.796 | V
CTot = | 2.1028e-06 | F
| 2.1028 | µF
Ctot+20% = | 2.5234 | µF
Rdischarge < | 221938.2231 | Ω
| 221.9382 | KΩ | Chosen 220 kΩ
Vmains = | 230 | V
Vmains +10% = | 253 | V
Rdischarge +10% = | 242 | KΩ
PRating = | 0.2645 | Watt
| 264.5 | mWatt

## VARISTOR
1. Operating voltage:
For AC:-
| Vmains = | 230 | V
| UQ,eff = | 278.3 | V
| VOperating for Varistor = | 300.0074 | V
For DC:-
| Vmains = | 24 | V
| UQ,eff = | 29.04 | V
| VOperating for Varistor = | 31.3051 | V

## Harmonics
Summary Checklist for Harmonics
Component | Modification | Effect
Bridge Rectifier | Use "Fast" or "Soft" recovery diodes | Reduces high-order switching harmonics
Inductors | Increase DM Inductance | Widens conduction angle; lowers $THD$
Capacitor | Decrease Bulk Capacitance | Reduces peak current magnitude
Circuitry | Add Active PFC | Gold standard for passing IEC 61000-3-2