## Sheet1
Need to Check |  | Need to Calculate |  | From Datasheet |  |  | For Load
1- Vcc < Vce(max) = 45V |  | 1- Ic |  | 1- Vce(max) = | 45 | V | 1- Vload = | 4 | V
2- Iload < Ic(max) = 100mA |  | 2- IB |  | 2- IC(max) = | 100 | mA | 2- Iload = | 60 | mA
3- Pd < Pd(max) = 500mW |  | 3- RB |  | 3- Pd(max) = | 500 | mW | 3- VCC = | 12 | V | which is lower than Vce(max) for our transistor
|  |  |  | 4- hfe (B) = | 110 |  | 4- Vcontrol = | 5 | V
|  |  |  | 5- Vce = | 0.2 | V
|  |  |  | 6- Vbe = | 0.7 | V
| Ic = | Iload = | 60 | mA | which is lower than Ic(max) for our transistor
| RC = | 130 | Ω | The closest larger standard value = 150 Ω
From datasheet B = 110 but we will use Bforced = 10 to force transistor to be in saturation region and to be fully on
|  |  |  | Bforced = | 10
| Ib = | 6 | mA
| Rb = | 716.6667 | Ω | The closest larger standard value = 750 Ω
| Pd = | Ic * Vce(sat)
| Pd = | 12 | mW | which is lower than Pd(max) for our transistor
𝐑𝒄=(𝑽𝒄𝒄 −𝑽𝒍𝒐𝒂𝒅 −𝑽𝒄𝒆)/𝑰𝒄
𝑰𝑪=𝐁∗𝑰𝒃
𝐑𝒃=(𝑽𝒄𝒐𝒏𝒕𝒓𝒐𝒍 −𝑽𝒃𝒆)/𝑰𝒃
𝑰𝒃=(𝑰𝒄 )/𝑩