## Limits
In a typical power system, the noise profile looks like this:
Conducted disturbance at mains port (150kHz to 30MHz)
Disturbance power (30MHz-300MHz)
Radiated disturbance (30MHz to 1000MHz)
Frequency Range | Dominant Noise Type | Typical Mitigation
< 150 kHz | Differential Mode (DM) | Large X-Caps, Inductors
150 kHz – 10 MHz | Mixed (DM & CM) | Common Mode Chokes
10 MHz – 30 MHz | Common Mode (CM) | High-frequency chokes, Y-Caps
> 30 MHz | Radiated CM | Ferrite beads, Enclosures

## Calculation
Desired damping CM&DM = 44dB @ fsw(100kHz)
1. „LC“ = 44dB/Dec
2. Filter corner frequency
| FSW = | 100 | Khz
| AFSW(dB) = | 44 | dB
| Fco = | 7943.2823 | Hz
| Fco = | 7.9433 | Khz
3. Define Y-caps --> 10nF x 2 --> 20nF total Cy
4. Define L_cm for fc = 7.94kHz
| CYT = | 20 | nF | CY1 = 10nF - CY2 = 10nF
| LCM = | 0.020073 | H
|  | 20.0729 | mH | LCM = 36mH chosen
5. 𝐴𝑐𝑡𝑢𝑎𝑙 𝑓𝑐𝑚
| FCM = | 5931.3545 | Hz
| FCM = | 5.9314 | Khz
6. Actual Afsw-cm
| AFSW-CM = | 49.0738
7. Define Cx
| Ldm = | 200 | µH | Common Mode Choke leakage Inductance
| CX = | 2.0073e-06 | F
|  | 2.0073 | µF | CX = 2.2µH chosen
8. 𝐴𝑐𝑡𝑢𝑎𝑙 𝑓𝑑𝑚
| Fdm = | 7587.4142 | Hz
| Fdm = | 7.5874 | Khz
9. 𝐴𝑐𝑡𝑢𝑎𝑙 A𝑑𝑚
| AFSW-CM = | 44.7962

## Harmonics
Summary Checklist for Harmonics
Component | Modification | Effect
Bridge Rectifier | Use "Fast" or "Soft" recovery diodes | Reduces high-order switching harmonics
Inductors | Increase DM Inductance | Widens conduction angle; lowers $THD$
Capacitor | Decrease Bulk Capacitance | Reduces peak current magnitude
Circuitry | Add Active PFC | Gold standard for passing IEC 61000-3-2