## EMI FILTER DESIGN CALCULATOR
EMI FILTER DESIGN CALCULATOR
INPUT PARAMETERS | VALUE | UNIT | NOTES
AC Input Voltage (Vrms) | 220 | V | Input voltage
Bulk Cap Voltage (VP) | 311.127 | V | Bulk capacitor voltage
Switching Freq (F0) | 66000 | HZ | switching frequnecy of the power ic
Parasitic Cap (CP) | 200 | PF | a value of rule of thumb between 50 pf to 500 pf
Standard Limit | 46 | dBμV | Lowest db in the standard Curve Class B
Leakage indctance of the common mode choke | 14.6 | µH | Leakage indctance of the common mode choke that will be used to calaculate the X2 capacitor value (Need to be measured)
CALCULATED VALUES
Common Mode Noise | 410.6876 | mV | Common mode noise voltage
Limit Voltage | 199.5262 | μV | Maximum noise voltage before failing according to standard Curve Class B
Attenuation (dB) | 66.2702 | dB | Required attenuation
Corner Freq (Fc) | 1454.7492 | Hz | Corner frequncey of the filter
Choke Inductance | 7.7348 | mH | the common choke coil value
Y Capacitance | 1.5474 | nF | the Y capacitor value
X Capacitor | 819.8061 | µF | the X2 capacitor value
I Leakage | 0.23529 | mA | ✔ will pass Leakage test
Minimum R discharging | 874.6633 | ohm
Minimum R discharging power disspation | 60.8691 | W
FIXED COMPONENT SELECTION
Choose Component to Fix: | Choke |  | Type (Y Capacitor OR Choke)
Fixed Value | 33 | mH | ENTER THE VALUE OF Y CAPACITOR OR COMMON CHOKE COIL YOU WANT TO FIX
AUTO-CALCULATED COMPLEMENTARY VALUE |  |  |  | Y Capacitor
Required Y-Cap (Cy): | 362.7021 | pF |  | Choke
Actual Corner Freq (Fc): | 1454.7492 | Hz | ✔ Attenuation MATCHED
I Leakage | 0.025093 | mA | ✔ will pass Leakage test

## EMI FILTER DESIGN CALCULATO (2)
EMI FILTER DESIGN CALCULATOR IF You know the required Attenuation (dB)
INPUT PARAMETERS | VALUE | UNIT | NOTES
AC Input Voltage (Vrms) | 220 | V | Input voltage
Switching Freq (F0) | 300000 | HZ | switching frequnecy of the power ic
Attenuation (dB) | 40 | dB | Required attenuation
ζ | 0.707 |  | FIXED IF YOU DON’T KNOW IT
Leakage indctance of the common mode choke | 14.6 | µH | Leakage indctance of the common mode choke that is used used to calaculate the X2 capacitor value
CALCULATED VALUES
Corner Freq (Fc) | 30000 | Hz | Corner frequncey of the filter
Choke Inductance | 0.37508 | mH | the common choke coil value
Y Capacitance | 0.075038 | nF | the Y capacitor value
X Capacitor | 1.9277 | µF | the X2 capacitor value
I Leakage | 0.011409 | mA | ✔ will pass Leakage test
Minimum R discharging | 371962.4652 | ohm
Minimum R discharging power disspation | 0.14313 | W
FIXED COMPONENT SELECTION
Choose Component to Fix: | Choke |  | Type (Y Capacitor OR Choke) | Y Capacitor
Fixed Value | 1 | mH | ENTER THE VALUE OF Y CAPACITOR OR COMMON CHOKE COIL YOU WANT TO FIX | Choke
AUTO-CALCULATED COMPLEMENTARY VALUE
Required Y-Cap (Cy): | 28.1448 | pF
Actual Corner Freq (Fc): | 30000 | Hz | ✔ Attenuation MATCHED