## inputs
INPUTS
Input Parameters | Value | Note
Applied Surge Test Voltage | 2000 | From IEC--61000-4-5 *Set the worst as 2KV* IN V
Input Voltage (AC) | 242 | AC main Input in V
Maximum Power dissiption of the varistor | 0.6 | FROM DATASHEET IN WATT
maximum possible energy absorption | 125 | In Joules
Varistor Voltage @ the short circuit conditions | 900 | From datasheet of the Varistor in V/I Curve at the short circuit conditons in V (see the pages)
The clamping voltage of the Varistor at the actual of current in the varistor | 700 | From datasheet of the Varistor in V/I Curve at actual current flowing through varistor in V (see the pages)
Maximum allowed clamping voltage | 1000 | (Dependes on the reverse voltage of the rectifier usually) in V EX (14007 RECTIFIRE IS 1000V reverse voltage) OR MAXIMUM REQUIRED V CLAMP OF THE SYSTEM
Automatic Equations calaculation
Maximum Short Circuit current (Automatic calculated) | 1171.094 | (NOT input leave the equation alone) IN A
Actual Current in the Varistor | 721.094 | calaculated in A
The Maximum Energy from the pulses | 8.5447 | calaculated in A in JULE
Automatic Checklist of the selection
does the varistor have the enough time to cool | YES | Safe to use
does the varistor have the ability to abosrb the surge energy | YES | Safe to use
does the varistor Complies with the Required max clamp voltage needed | YES | Safe to use

## Maximum Power dissiption of the
EXTRACTED FROM DATASHEET EX TVR10431KSY

## Varistor Voltage @ the short ci
EXTRACTED FROM DATASHEET EX TVR10431KSY

## The clamping voltage of the Var
EXTRACTED FROM DATASHEET EX TVR10431KSY

## EXAMPLE
INPUTS
Input Parameters | Value | Note
Applied Surge Test Voltage | 2000 | From IEC--61000-4-5 *Set the worst as 2KV* IN V
Input Voltage (AC) | 220 | AC main Input in V
Maximum Power dissiption of the varistor | 0.4 | FROM DATASHEET IN WATT
maximum possible energy absorption | 65 | In Joules
Varistor Voltage @ the short circuit conditions | 1200 | From datasheet of the Varistor in V/I Curve at the short circuit conditons in V (see the pages)
The clamping voltage of the Varistor at the actual of current in the varistor | 1000 | From datasheet of the Varistor in V/I Curve at actual current flowing through varistor in V (see the pages)
Maximum allowed clamping voltage | 800 | (Dependes on the reverse voltage of the rectifier usually) in V EX (14007 RECTIFIRE IS 1000V reverse voltage) OR MAXIMUM REQUIRED V CLAMP OF THE SYSTEM
Automatic Equations calaculation
Maximum Short Circuit current (Automatic calculated) | 1155.54 | (NOT input leave the equation alone) IN A
Actual Current in the Varistor | 555.54 | calaculated in A
The Maximum Energy from the pulses | 9.4042 | calaculated in A in JULE
Automatic Checklist of the selection
does the varistor have the enough time to cool | YES | Safe to use
does the varistor have the ability to abosrb the surge energy | YES | Safe to use
does the varistor Complies with the Required max clamp voltage needed | NO | Not safe to use