## inputs
INPUTS
Input Parameters | Value | Note | pass is | 1
Required Attenuation | 44 | The required attenuation for the Differntial mode noise
Leackage inductance of the Common choke | 200 | Leackage inductance of the Common choke in µH
Switching frequency | 100 | Switching Frequeny of the SMPS IC IN KHZ
Automatic Equations calaculation
Corner frequency | 7.9433 | in KHZ (Automated)
X2 Capacitor value | 2.0073 | In µF
Automatic attenuation calaculation for selected X2 Capacitor
Selected X2 Capacitor value |  | In µF
Corner frequency | #DIV/0! | in KHZ (Automated)
attenuation atchived | #DIV/0! | in dB (Automated)